## Sheet1
Below is an example of equations 3a-3d and 4a-4d using , with the standard entropy of the internal modes set to 0 J/molK
Here are the constants used in the example
Constants |  | Units
k | 1.38e-23 | J/K | Boltzmann Const.
R | 8.3145 | K/mol | Ideal Gas Const.
N_A | 6.02e+23 | atoms/mol | Avogadro's #
h | 6.6261e-34 | Js | Planck's Const.
MW of Molecule | 28 | g/mol | Molecular weight of Molecule
Standard Molar Volume | 0.0248 | m^3 | Standard Molar volume for IUPAC 3D gas standard state at 298.15 K
L(3D-I) | 0.29162 | m | Standard Length of equilateral box for IUPAC 3D gas standard state
Campbell's Standard Molar Area | 5145194.4243 | m^2 | For 2D gas at 298.15 K
L(2D-C) | 2268.3021 | m | Standard Length of equilateral box for Campbell 2D gas standard state
σ⁰ Campbell | 1.9436e-07 | mol/m^2 | this # correspondes to 1.17E13 molecules/cm^2, consistent with Campbell's paper
Savara's Standard Molar Area | 7180697.2681 | m^2 | For 2D gas at 298.15 K
L(2D-S) | 2679.6823 | m | Standard Length of equilateral box for Savara 2D gas standard state
σ⁰ Savara | 1.39e-07 | mol/m^2
Here are variables used in the example
Variables |  | Units
T | 298.15 | K | Please note that the molar volume and lengths may also be temperature dependent. This sheet has been made specificially for 298.15 K and does not account for that.
m | 4.6512e-26 | kg | Mass of a single molecule
n | 1 | mol | # of moles
The Sackur Tetrode Equation:
Full Sackur Tetrode Equation for Arbitrary Dimensions, D
These are the length conversions between the standard length of equilateral box for IUPAC 3D gas standard state (3D-I), and the Standard Lengths of the Equilateral boxes for Campbell (2D-C) and Savara (2D-S) 2D gas standard states
For Savara case of Lm,2D-S: |  |  | 2679.6823 | meters |  |  |  |  | For Campbell case of Lm,2D-C: | 2268.3021 | meters
Below, for each equation's evaluation, the output is highlighted in yellow with a bold border.
This colored boxed area is the calculation for the 3D gas standard state entropy for the Full Sackur Tetrode Equation and assuming the entropic contribution from internal modes is 0 J/mol K
Variables =
exponential term^D |  | (Square Root Term/h)^D |  |  | L term^D | e^1/(n*NA) | L(3D-I) | 0.29162
4.4817 |  | 1.4332e+32 |  |  | 0.0248 | 4.5154e-24 | L(2D-S) | 2679.6823
[7 empty] | L(2D-C) | 2268.3021
[7 empty] | D | 3
Natural Logarithm of the First Term |  |  | Natural Logarithm of the Second Term
71.8457 |  |  | -53.7545
Full Sackur Tetrode Equation for 3-D
150.4185 | J/molK
Below, for each equation's evaluation, the output is highlighted in yellow with a bold border.
Equation 3a. | [9 empty] | Equation 4a.
S(2-D) | 100.279 | J/molK |  |  |  |  | Variables = |  |  | S(2-D) | 103.0505 | J/molK |  |  |  | Variables =
exponential term^D/2 |  |  | (Square Root Term/h)^D |  | L term^D | (n*NA) | L(3D-I) | 0.29162 |  | exponential term^D/2 |  | (Square Root Term/h)^D |  | L term^D | NA | L(3D-I) | 0.29162
4.4817 |  | 1.4332e+32 |  |  | 0.0248 | 6.02e+23 | L(2D-S) | 2679.6823 |  | 4.4817 |  | 1.4332e+32 |  | 0.0248 | 6.02e+23 | L(2D-S) | 2679.6823
S(3-D) | 1st LN Term |  | 2nd LN Term |  |  |  | L(2D-C) | 2268.3021 |  | S(3-D) | LN term |  |  |  | NA^-1 | L(2D-C) | 2268.3021
150.4185 | 71.8457 | -53.7545 |  |  |  |  | D | 3 |  | 150.4185 | 17.0912 |  |  |  | 1.6611e-24 | D | 3
| n*R*1st LN Term |  | n*R*2nd LN Term | [7 empty] | n*R*LN Term
| 597.3585 | -446.94 | [8 empty] | 142.104
Equation 3b. | [9 empty] | Equation 4b.
S(2-D) | 100.279 | J/molK |  |  |  |  | Variables = |  |  | S(2-D) | 103.0505 | J/molK |  |  |  | Variables
exponential term^D/2 |  |  | (Square Root Term/h)^D |  | L term^D | (n*NA) | L(3D-I) | 0.29162 |  | exponential term^D/2 |  | (Square Root Term/h)^D |  | L term^D | NA | L3D-I= | 0.29162
4.4817 |  | 1.4332e+32 |  |  | 11670855326.0611 | 6.02e+23 | L(2D-S) | 2679.6823 |  | 4.4817 |  | 1.4332e+32 |  | 19241987423.3408 | 6.02e+23 | L2D-S= | 2679.6823
S(3-D) | 1st LN Term |  | 2nd LN Term |  | EXP(1/2)*NA^(-1/2) |  | L(2D-C) | 2268.3021 |  | S(3-D) | LN term |  |  |  | NA^-(0.5) | L2D-C= | 2268.3021
150.4185 | 71.8457 | -53.7545 |  |  | 2.125e-12 |  | D | 3 |  | 150.4185 | 17.0912 |  |  |  | 1.2888e-12 | D= | 3
| n*R*1st LN Term |  | n*R*2nd LN Term | [7 empty] | n*R*LN Term
| 597.3585 | -446.94 | [8 empty] | 142.104
Equation 3c. | [9 empty] | Equation 4c.
S(2-D) | 100.279 | J/molK |  |  |  |  | Variables = |  |  | S(2-D) | 103.0505 | J/molK |  |  |  | Variables
exponential term^D/2 |  |  | (Square Root Term/h)^D |  | L term^D | (n*NA) | L(3D-I) | 0.29162 |  | exponential term^D/2 |  | (Square Root Term/h)^D |  | L term^D | (n*NA) | L3D-I= | 0.29162
2.7183 |  | 2.7387e+21 |  |  | 5145194.4243 | 6.02e+23 | L(2D-S) | 2679.6823 |  | 2.7183 |  | 2.7387e+21 |  | 7180697.2681 | 6.02e+23 | L2D-S= | 2679.6823
S(3-D) | 1st LN Term |  | 2nd LN Term |  |  |  | L(2D-C) | 2268.3021 |  | S(3-D) | 1st LN Term |  | 2nd LN Term |  |  | L2D-C= | 2268.3021
150.4185 | 65.8153 | -53.7545 |  |  |  |  | D | 2 |  | 150.4185 | 66.1487 | -53.7545 |  |  |  | D= | 2
| n*R*1st LN Term |  | n*R*2nd LN Term | [7 empty] | n*R*1st LN Term |  | n*R*2nd LN Term
| 547.219 | -446.94 | [8 empty] | 549.9904 | -446.94
Equation 3d. | [9 empty] | Equation 4d.
S(2-D) | 100.279 | J/molK |  |  |  |  | Variables |  |  | S(2-D) | 103.0505 | J/molK |  |  |  | Variables
exponential term^D/2 |  |  | (Square Root Term/h)^D |  | L term^D | (n*NA) | L3D-I= | 0.29162 |  | exponential term^D/2 |  | (Square Root Term/h)^D |  | L term^D | (n*NA) | L3D-I= | 0.29162
2.7183 |  | 2.7387e+21 |  |  | 0.085042 | 6.02e+23 | L2D-S= | 2679.6823 |  | 2.7183 |  | 2.7387e+21 |  | 0.085042 | 6.02e+23 | L2D-S= | 2679.6823
S(3-D) | 1st LN Term |  | 2nd LN Term |  | NA^(1/3)*EXP(-1/3) |  | L2D-C= | 2268.3021 |  | S(3-D) | 1st LN Term |  | 2nd LN Term |  | NA^1/3 | L2D-C= | 2268.3021
150.4185 | 65.8153 | -53.7545 |  |  | 60501666.3781 |  | D= | 2 |  | 150.4185 | 66.1487 | -53.7545 |  |  | 84436877.3357 | D= | 2
| n*R*1st LN Term |  | n*R*2nd LN Term | [7 empty] | n*R*1st LN Term |  | n*R*2nd LN Term
| 547.219 | -446.94 | [8 empty] | 549.9904 | -446.94